## 舵轮计算
Calculation of the Steering Wheel's Traveling Power
No. | article | Parameter/calculation | value |  | remarks | the data needs to be changed/filled in blue accordly
|  | Parameter | value |  |  | Yellow--automatic calculation
1 | Wheel transfer efficiency | steering wheel | take90% |  |  | ignore the White
2 | Gross vehicle weight (including load) KG | 3000
3 | Number of driving wheels | 4 | Number of caster wheels | 0
4 | Single wheel vertical load (20% offset load) | 900 | Mainly used to verify the vertical bearing capacity of the steering wheel
5 | Towed weight of single G1 N | 7350
6 | Driving wheel size（diameter Dm） | 0.21
7 | reduction ratio | 27 | 27 |  | Deceleration ratio selection reference sample, can accept customization
8 | motor speed r/min | 3000 | Calculate the ratio from the speed
9 | running speed m/s | 1.2211 | 1.2211 | 4396 | km/h
10 | maximum climbing slope α% | 5%
11 | Climbing resistance（F1）N |  | 367.5
12 | coefficient of rolling friction（f） | 0.02 | The normal road condition is 0.02. The worse the road condition is, the bigger the road condition is
13 | Rolling resistance（F3)N | G1*cosα*f | 147
14 | Vehicle acceleration j（m/s） | V/△t | 0.1
15 | Acceleration resistance（F4） N | F*j/g=17150*0.1/9.8 | 75
16 | maximum resistanceF5 N | F5=F1+F3 | 589.5 |  | Load climbing
17 | Maximum resistance moment of a single wheelM （Nm） | F5*D/2 | 61.8975 |  | utmost
18 | Single motor torque required (minimum)（Nm） |  | 2.5472
19 | Single motor power required (minimum)（KW） |  | 0.80017
20 | Final selection of motor